## Sheet1
Part Name | Part Type | Part Number | Manufacturer | Description | Material | Quantity | Cost Per Item | Total Cost | Overall Cost
Bottom Chassis | Custom | RR031-16 | Roborace Team 1 | Bottom level of chassis for robot | Cardboard | 1 | Free | Free | 23.16
Top Chassis | Custom | RR031-17 | Roborace Team 1 | Top level of chassis for robot | Cardboard | 1 | Free | Free
Popsicle Stick Supports for Bottom Chassis | Custom | RR031-11,12,13,14,18 | Roborace Team 1 | Supports for bottom level of chassis | White birch | 9 | 0.019867 | Free
Popsicle Stick Front Assembly Long Pieces | Custom | RR031-25 | Roborace Team 1 | Mounts directly to Servo circular piece from kit | White birch | 2 | 0.019867 | Free
LEGO 1x2 Block with Hole | Purchased | 3700 | LEGO | 1x2 LEGO brick with hole in middle for holding front axle wheels | Lanxess’ Novodur ABS | 2 | 0.02 | Free - Aready Owned
LEGO Technic Differential Outer Piece | Purchased | FBA_LYSB00B5FE3BQ-TOYS | LEGO Technic | Outer gear holder for differential | Lanxess’ Novodur ABS | 1 | 1.53 | 1.53
LEGO Gear with 12 Teeth and Bevel | Purchased | 6589 | LEGO Technic | Bevel Gear that goes within differential | Lanxess’ Novodur ABS | 3 | 1.53 | 4.59
LEGO 30.4 mm Wheel Rims | Purchased | 56145 | LEGO | Black tire rims | Lanxess’ Novodur ABS | 4 | 2.495 | 9.98
LEGO TYRE BLACK (tire) | Purchased | 44309 | LEGO | Black tire rubber | Rubber | 2 | 2.495 | Free - Aready Owned
LEGO 40 Tooth Gear (Gray) | Purchased | 3649 | LEGO Technic | 40T Driver Gear | Lanxess’ Novodur ABS | 1 | 0.335 | 0.335
12M Cross Axles (black) | Purchased | 3708 | LEGO Technic | 12mm long axles for the front tire assembly | Lanxess’ Novodur ABS | 1 | 0.335 | 0.335
6M Cross Axles (Black) | Purchased | 3706 | LEGO Technic | 6mm long axles for the back tire assembly | Lanxess’ Novodur ABS | 2 | 0.335 | Free - Aready Owned
Bushings (Gray) | Purchased | 3713 | LEGO Technic | Bushings for Back Assembly | Lanxess’ Novodur ABS | 4 | 0.335 | Free - Already Owned
Rubber Band | Purchased | NJ 08837 | DIC Officemate | Thick yellow rubber bands on front tires | Rubber | 2 | 0.00745 | Free
60 Yards Painter's Tape | Purchased | NA | Clean Release Duck | Painter's tape for attaching 40T driver gear to motor | Masking tape | 1in | 3.09 | Free - used only 1 in of 2160 inches
Popsicle Stick Support Beams | Custom | RR031-19 | Roborace Team 1 | Popsicle stick supports to hold up top chassis | White birch | 8 | 0.019867 | Free
AdTech Crystal Clear Mini Size Hot Glue Sticks | Purchased | NA | AdTech | Hot glue to hold robot together | Glue | 20 sticks | 0.0597 | Free
Reflectance Array Mount Side Walls | Custom | RR031-22,23 | Roborace Team 1 | Reflectance array mount to hold sensor on robot | Cardboard | 2 | Free | Free
Reflectance Array Mount Popsicle Sticks | Custom | RR031-21 | Roborace Team 1 | Popsicle Stick mount that supports reflectance array mount | White birch | 3 | 0.019867 | Free
Motor Mount Popsicle Stick | Custom | RR031-24 | Roborace Team 1 | Popsicle Sticks that hold motor on chassis | White birch | 4 | 0.019867 | Free
Binder Clips | Purchased | NA | U Brands | Small binder clips that hold top chassis up on popsicle stick supports | NA | 4 | 0.043625 | Free - already owned
75:1 Micro Gear Motor with extended run time brushes | Purchased | KPM12 -N20-75 | Just4Fun Electronics | Drive motor for robot | Steel | 1 | 20.07 | From University kit, so free
Position Servo | Purchased | FS90 | Feetech | Position servo for steering robot | NA | 1 | 3.95 | From University kit, so free
Dual H-Bridge Motor Driver | Purchased | L298N | STMicroelectronics | Controller for micro gear motor | NA | 1 | 6.95 | From University kit, so free
Arduino Uno compatible Atmega328P development board | Purchased | Atmega328P | Arduino Uno | Microcontroller for Robot | NA | 1 | 9 | From University kit, so free
10K Ohm Resistor | Purchased | A-0004-C03 | E-Projects | Resistor for button on robot | Carbon | 1 | 0.0642 | From University kit, so free
5K Ohm Resistor | Purchased | A-0003-G07 | E-Projects | 5K Ohm resistor for LED | Carbon | 1 | 0.0594 | From University kit, so free
T Type Battery Connector | Purchased | 5582728083 | BBTO | Battery T Type connector | NA | 1 | 0.575 | From University kit, so free
Ultrasonic Sensor Module | Purchased | HC-SR04 | Just4Fun Electronics | Ultrasonic range finder used for sensing walls | NA | 1 | 1.95 | From University kit, so free
QTR-HD-15RC Reflectance Sensor Array 15-Channel, 4mm Pitch, RC Output | Purchased | 4115 | Pololu | Reflectance array for sensing | NA | 1 | 10.82 | From University kit, so free
Bread board 400 tie points | Purchased | DE400BB1-50 | Debaser Electronics | Breadboard for robot | Plastic | 1 | 7.86 | From University kit, so free
5mm Diffused LED | Purchased | LED-10008 | Just4Fun Electronics | Colored LED on robot, any color is fine | NA | 1 | 0.098333 | From University kit, so free
Motor Bracket | Purchased | NA | Just4Fun Electronics | Motor bracket to hold micro gear motor on chassis. | Plastic | 1 | NA | From University kit, so free
Battery Pack 6 x AA | Purchased | B07F43VWRQ | XiangLv | Battery holder for robot. | ABS Plastic | 1 | 0.93 | From University kit, so free
20cm of Jump Wire Male to Male | Purchased | NA | Just4Fun Electronics | Delivers electricity to parts of robot | NA | 20cm | NA | From University kit, so free
20cm of Jump Wire Male to Female | Purchased | NA | Just4Fun Electronics | Delivers electricity to parts of robot | NA | 20cm | NA | From University kit, so free
Duracell AA batteries | Purchased | NA | Duracell | Batteries to power the robot | NA | 6 | 1.065 | 6.39
M2*6 Phillips Flat Head Screw | Purchased | NA | Phillips | Screws to hold microcontroller, H-Bridge, Reflectance Array, and Motor Mount to Robot | Carbon Steel | 9 | 0.13 | Free
Ace 3/16 in Dia. X 1-5/8 in. L Polished Brass Screw Eye | Purchased | 5360284 | ACE | Screw eyes to support back axle | Brass | 3 | 0.86333 | Free
Pushbutton | Purchased | NA | Just4Fun Electronics | Pushbutton to start calibration and driving on robot | NA | 1 | Free | Free
Rocker Switch, SPST | Purchased | NA | JABINCO | On/off switch for robot | NA | 1 | 0.37438 | Free
Position Servo Circular attachment | Purchased | NA | Just4Fun Electronics | Circular attachment to position servo that mounts on the front assembly to steer the robot | Plastic | 1 | Free | From University kit, so free